## Page 1
Appendix 3: Access policy and key plan
Version: 15 april 2020
No. | Deck | Room | Room | Access level | NEN 3140 |  | NEN 3840 | access level HV |  |  |  |  | access level LV | [5 empty] | Remarks | Level 1: SP | Level 2: IP | Level 3: Platform access | Third Party Level (OWF) | Third Party Level (RWS) | No key
|  |  | number | 0 | 1 | 2 | 3 | IM/OpIM | WM | SP | IP | THP | IM/OpIM | WM | SP | IP | THP | 4
|  |  |  | Non- | LV room | Secondary | Adequately | [10 empty] | Inadequately
|  |  |  | electrical |  | room | protected |  |  |  | X |  |  |  |  | X |  | Protected
1 | cable deck | Secondary muster area | 151 | [21 empty] | x
2 | cable deck | cable pulling area | 152 |  |  |  | IP | [12 empty] | x | x | x
3 | cable deck | Primary muster area | 153 | [8 empty] | X | [12 empty] | x
4 | main deck | aux. transf. room B | 201 | [6 empty] | X | [7 empty] | SP+IP |  | x
5 | main deck | 66 kV GIS room B | 202 |  |  |  | IP |  |  | X | [9 empty] | x | x
6 | main deck | 66 kV GIS room A | 203 |  |  |  | IP |  |  | X | [9 empty] | x | x
7 | main deck | fire fighting rm. | 204 |  | IP LV | [6 empty] | X | [7 empty] | x | x
8 | main deck | earthing and aux. rm A | 205 | [6 empty] | X | [7 empty] | SP+IP |  | x
9 | main deck | 220 kV GIS rm. | 206 |  |  |  | IP |  |  | X | [9 empty] | x | x
10 | main deck | main transf. rm. - A | 207 |  |  |  | SP+IP |  |  | X | [9 empty] | x
11 | main deck | main transf. rm. - B | 208 |  |  |  | SP+IP |  |  | X | [9 empty] | x
12 | main deck | Oil - water separator |  |  | IP LV | [14 empty] | x | x
13 | utility deck | Fresh water room | 302 |  | IP LV | [19 empty] | x | 27/12 New in connection with decision to make entire platform an electrical engineering room.
14 | utility deck | Change room | 304 | [21 empty] | x
15 | utility deck | toilet | 305 | [21 empty] | x
16 | utility deck | shower | 306 | [21 empty] | x
17 | utility deck | accommodation store | 307 | [21 empty] | x
18 | utility deck | mess | 308 | [21 empty] | x
19 | utility deck | TenneT control room | 309 |  |  | IP | [13 empty] | x | x
20 | utility deck | 66 kV control & protection rm. B | 310 |  |  | IP |  |  |  |  | X |  |  |  | X |  |  |  |  | x | x
21 | utility deck | LV room B | 311 |  | IP LV | [14 empty] | x | x
22 | utility deck | LV room A | 312 |  | IP LV | [14 empty] | x | x
23 | utility deck | 66 kV control & protection rm. A | 313 |  |  | IP | [13 empty] | x | x
24 | utility deck | 220 kV control & protection room | 314 |  |  | IP | [13 empty] | x | x
25 | utility deck | Shunt reactor room - A | 315 | [14 empty] | SP+IP |  | x
26 | utility deck | Shunt reactor room - B | 316 | [14 empty] | SP+IP |  | x
27 | control deck | Chiller room | 402 |  | IP LV | [14 empty] | x | x
28 | control deck | HVAC-room - B | 403 |  | IP LV | [14 empty] | x | x
29 | control deck | Shared service room + innovation WPO control rm. | 404 |  |  | IP LV | [12 empty] | Separate key. Key also in possession by TenneT OIM |  |  |  |  | x |  | Altered 14-05
30 | control deck | WPO control room - B | 405 |  |  | IP LV | [12 empty] | Separate key. Key also in possession by TenneT OIM |  |  |  | x
31 | control deck | WPO control room - A | 406 |  |  | IP LV | [12 empty] | Separate key. Key also in possession by TenneT OIM |  |  |  | x
32 | control deck | Battery room - B | 407 |  | IP LV | [14 empty] | x | x
33 | control deck | Battery room - A | 408 |  | IP LV | [14 empty] | x | x
34 | control deck | Workshop room | 409 | [21 empty] | x | 27/12 New in connection with decision to make entire platform an electrical engineering room.
35 | control deck | HVAC room - A | 410 |  | IP LV | [14 empty] | x | x
36 | roof deck | RWS room / WPO control room - C | 411 |  | IP LV | [14 empty] | x | x |  |  |  |  | altered 14/05
|  | Key-plan |  | Keys
|  |  |  | BSL-α | BSL-β
|  | Master |  | 17.A | 17.A
|  | 1= Transformer rooms |  | 17.H | 17.H
|  | 2= Electrical LS/HS rooms |  | 17.O | 17.O
|  | Reserve |  | 17.B / G | 17.B / G
No key
|  | Master |  | 18.A | 18.A
|  | WPO control room C / RWS room (separate key) |  | 18.H | 18.H
|  | WPO control room A (separate key) |  | 18.O | 18.B
|  | WPO control room B (separate key) |  | 18.O | 18.B
|  | General key access WPO-rooms land station and shared service room + innovation WPO control room |  | 18.G | 18.G